## _No Variations_
Category | Designator | Description | Case/Package | Footprint | Quantity | Manufacturer 1 | Manufacturer Part Number 1 | Supplier 1 | Supplier Part Number 1 | Supplier Currency 1 | Supplier Unit Price 1 | Supplier Subtotal 1
Capacitors | C1 | Multilayer Ceramic Capacitors MLCC - SMD/SMT 25volts 0.1uF X7R 20% | 0603 | CAP-0603 | 1 | KEMET | C0603C104M3RACTU | Digi-Key | 399-1283-6-ND | USD | 0.1 | 0.1
Connectors | J1 | D-Sub Standard Connectors DSUB SV ML SSDP ANG73-254 09P AU3 |  | DB9 | 1 | HARTING Technology | 09661227801 | Digi-Key | 1195-4989-ND | USD | 4.15 | 4.15
Diodes | D1, D2 | DIALIGHT - 5988070107F - LED, Green, SMD, 0603, 20 mA, 2 V, 570 nm, DIALIGHT 5988020107F LED, RED ORANGE, 150MCD, 630NM | 0603 | LED-0603 | 2 | Dialight, Molex Waldom | 598-8070-107F, 598-8020-107F | Digi-Key | 350-2035-6-ND, 350-2030-6-ND | USD | 0.42 | 0.84
Diodes | D3 | DIODE ZENER 10V 350MW SOD523 | SOD-523-2 | ZENER-SOD523 | 1 | Diodes | BZT585B10T-7 | Digi-Key | BZT585B10T-7DIDKR-ND | USD | 0.22 | 0.22
Resistors | R1, R2, R3, R4, R5 | RES SMD 3.01K OHM 1% 1/4W 0805, RES SMD 750 OHM 1% 1/4W 0805, RES SMD 33.2K OHM 1% 1/4W 0805 | 0805 | RES-0805 | 5 | Stackpole Electronics | RNCP0805FTD3K01, RNCP0805FTD750R, RNCP0805FTD33K2 | Digi-Key | RNCP0805FTD3K01DKR-ND, RNCP0805FTD750RDKR-ND, RNCP0805FTD33K2DKR-ND | USD | 0.1 | 0.5
Transistors | Q1 | Trans MOSFET N-CH 60V 0.115A 3-Pin SOT-23 T/R | SOT-23-3 | NMOS-SOT23 | 1 | ON Semiconductor | 2N7002LT1G | Digi-Key | 2N7002LT1GOSDKR-ND | USD | 0.18 | 0.18
Transistors | Q2, Q4 | MMBT2907AL Series 60 V 600 mA SMT PNP General Purpose Transistor - SOT-23 | SOT-23-3 | BJT-SOT23 | 2 | ON Semiconductor | MMBT2907ALT1G | Digi-Key | MMBT2907ALT1GOSCT-ND | USD | 0.15 | 0.3
Transistors | Q3 | MOSFET P-CH 60V 185MA SOT23-3 | TO-236 | PMOS-SOT23 | 1 | Vishay | TP0610K-T1-E3 | Digi-Key | TP0610K-T1-E3DKR-ND | USD | 0.39 | 0.39